## Sheet4
Reference | Qty | Value | DNP | Exclude from BOM | Exclude from Board | Datasheet | Original Part | Original Manufacturer | Matched Part Number | Part Match | Description | Qty | Selected Offers | Selected Distributor | Selected Distributor SKU | Selected Offers (Distributor Link) | Stock | Unit Price, $ | Total Quantity | Total Price
C0, C1, C2, C3, C4, C5, C6, C7, C8, C9, C10, C11, C12, C13, C14, C15, C16, C17, C18 | 19 | 100nF |  |  |  | ~ | 100nF |  | 1206B104K101CT | Selected | 1026 0.1 uF 100 V ±10 % Tolerance X7R SMT Multilayer Ceramic Capacitor | 76 | Mouser 791-1206B104K101CT | Mouser | 791-1206B104K101CT | https://octopart.com/opatz8j6/a1?t=oRfZbG5MyNdCcGV15EWsX-sqrl9j_ZR192HeG_Gz18fK1-NSU3Ztn_s6DAccam8QyRO_EwtbivbGXmGU1zjbQ-vDQgIilsa4DLIa842e4ANPCXF4ak40fXU94fIiapHtUdoNlW6jB5MoW3HBGaPfCxc_zN4AY6To6hHFTBUYRftetIyBeqSSEAT-UuEup8N8oPLsrFscvs-YLyUBRRpj8reuV7DB72tvR_bBdOVQA55lROOAyMX6RHkmJSfd_iYDldbIM_ga4YyRkh7QrvDxh2nusYYd | 8900 | 0.037 | 76 | 2.81
C19, C20, C21 | 3 | 1nF |  |  |  | ~ | 1nF |  | 1206B102K101CT | Selected | Multilayer Ceramic Capacitor, 1000 Pf, 10%, X7R, 100 V, 1206 | 12 | Mouser 791-1206B102K101CT | Mouser | 791-1206B102K101CT | https://octopart.com/opatz8j6/a1?t=uO2dbIEL2xQ9z-8FEXZwdZ5BRjdJhoj_UGvAZu9ptFqdSC6zsvAUu6grzdr6wAb04uqOSy8au786h4JDRvyaTA0VtD8MVAtp6V8aZIstPew_l2ObOjmTh-AWXBOtlQj4FKmMqjA2gCvulgREWPWLLRt5_YEDF3hKeUwtC9pIPIf1pe8GKgT4FHW0xGspP1cXkjrIgGU9XD5dXnYjvgqWjmzjwTUa1AVt_7XaD5CRCEnDhroUr-76xCKwwhTkaruc66z4maftPO1XhSusZnBvaoVvdnc | 56940 | 0.048 | 12 | 0.576
D0 | 1 | US1M |  |  |  | https://www.diodes.com/assets/Datasheets/ds16008.pdf | US1M |  | S1M-13-F | Selected | Rectifier Standard Recovery Gpp Sma 1.0A 1000V Rohs 5K Rohs Compliant: Yes | 4 | Mouser 621-S1M-F | Mouser | 621-S1M-F | https://octopart.com/opatz8j6/a1?t=ugrL1MASLlEAR8X2RUeWYwXZNhUhmAHdbHGw0fkT-amxS3NWLvHDoZtZEdjeyuIVIghwpEfC1CJTb4uDoKD6Vu6ojAUDs_HofYP6kxOeMx2Wt6x1PxMTpBnvXrIIXguOUYCZSAglGIWuqhYzjRw9xoE2REX6JCQneBF0KD5fXsd4csMVV337p9MQ4m6RK783oapeNw5R6Kde_U3j7d_cr-SEWyh9uxIk2KICSjGbl7aAHr_Blt4soOAwlAg_JQA06hZ3pbbv9nE10hQO7ktmT-neC0sp | 300733 | 0.19 | 4 | 0.76
D2, D3, D6, D7, D9, D10 | 6 | RB551V-30-HF |  |  |  | ~ | RB551V-30-HF |  | RB551V-30-HF | Selected | Rectifier Diode, Schottky, 1 Phase, 1 Element, 0.5A, 30V V(RRM), Silicon | 24 | Mouser 750-RB551V-30-HF | Mouser | 750-RB551V-30-HF | https://octopart.com/opatz8j6/a1?t=1bSx4f0OnPaXpWQSU1z2U3LhPRFpTEZrZzrwVFjnhSbTLn77FrSrYRuUiP22SYovxpnpLBo2cds9IU38BOdyR_itBWx2qCCFHIF9zRvGSe_8inDN38caQJiyLpY1uLqN2do7s3fM5zcxPYjyB63vSmiy30eiHJVGkkneTdMIziKnFqzDDcNL5Cf7ApcrA_APOfrki8nUsJuTyNT7xJNcYLetTkgSSaxLWyKqUH9KQcTYMXMoXDt4ANnzYPAqkCjWdd9xR3Sx6oL2eMD08-UJ0gI3eh4q | 3602 | 0.283 | 24 | 6.79
D4, D5, D8, D11, D12, D13 | 6 | D |  |  |  | ~ | D |  | S1M-13-F | Selected | Rectifier Standard Recovery Gpp Sma 1.0A 1000V Rohs 5K Rohs Compliant: Yes | 24 | Mouser 621-S1M-F | Mouser | 621-S1M-F | https://octopart.com/opatz8j6/a1?t=ugrL1MASLlEAR8X2RUeWYwXZNhUhmAHdbHGw0fkT-amxS3NWLvHDoZtZEdjeyuIVIghwpEfC1CJTb4uDoKD6Vu6ojAUDs_HofYP6kxOeMx2Wt6x1PxMTpBnvXrIIXguOUYCZSAglGIWuqhYzjRw9xoE2REX6JCQneBF0KD5fXsd4csMVV337p9MQ4m6RK783oapeNw5R6Kde_U3j7d_cr-SEWyh9uxIk2KICSjGbl7aAHr_Blt4soOAwlAg_JQA06hZ3pbbv9nE10hQO7ktmT-neC0sp | 300733 | 0.111 | 24 | 2.66
Q0, Q5, Q6, Q11, Q12, Q17, Q18, Q19 | 8 | NMOS |  |  |  | ~ | NMOS |  | IRFML8244TRPBF | Selected | MOSFET N-CH 25V 5.8A SOT23 N-Channel 25 V 5.8A (Ta) 1.25W (Ta) Surface Mount SOT-23 | 32 | Mouser 942-IRFML8244TRPBF | Mouser | 942-IRFML8244TRPBF | https://octopart.com/opatz8j6/a1?t=N-fp3_cO9l5Ls-oIdNEzlxgzCIEJ-ubxQXMaL-yB0VSWwEr54Sdt0Sc3e806rgXmjn1LkPePhUdmECfbh1SxSTWhm0LOiGrgKJQY8OzA-NtFNp7S3LZ_poUq0WDrKdoL6a0aQK8abLlF5VwVOI3qNDPSO6ziA1sfwsgLO72mzEyTUMa7OVmH8iw4mBCv-tenCjtJtYB1M-rtVSETh8ACmadFy2468u_rVyKHaskYRHOoCEB9ySAP1_oI4k11x2XMqKqoVmniBDe5teTXKY6wSNmijoTu | 1868 | 0.14 | 32 | 4.48
Q1, Q2, Q3, Q4, Q7, Q8, Q9, Q10, Q13, Q14, Q15, Q16 | 12 | BSS123-7-F |  |  |  | ~ | BSS123-7-F |  | BSS123-7-F | Selected | Transistor: N-MOSFET; unipolar; 100V; 170mA; 6ohm; 300mW; -55+150 deg.C; SMD; SOT23 | 48 | Mouser 621-BSS123-F | Mouser | 621-BSS123-F | https://octopart.com/opatz8j6/a1?t=BgUr-31W39l96-3oCOEMGa8OvhhH_t3GJNl0YGP1ofwj11-otr9nkmnFz_EvCdhlNpUYq4WiH3e9qidx_N8NQI51zClUXSJXD_Gajk8NCWLWW8uR-D0QLrFbo65Z-yWdeuxUdyjm-oPQ-u46fCEOkndlLQ5x0mEbSo3a0LbvDnfLHrD68O8VyVxIn0wjIxSkoKxtyHtPWV9_feQHiWCTegrKU_6wHc24-kZ0GfACYnv3S5DeQy5L3rgoMaw8AAK7qSrbx6oQI091n26CDLqvCILNjA | 87940 | 0.139 | 48 | 6.67
R1, R13, R15, R26, R27, R36, R38, R45 | 8 | 0.001 R |  |  |  | ~ | 0.001 R |  | CSNL2512FT1L00 | Selected | Res Metal Foil 2512 0.001 Ohm 1% 2W ±50ppm/C Pad SMD Automotive T/R | 32 | Mouser 708-CSNL2512FT1L00 | Mouser | 708-CSNL2512FT1L00 | https://octopart.com/opatz8j6/a1?t=I_D58esgXT3sGoceyzj3XNoxfeh4GoUOGCX4U5kEk7qTAPHjNJl_cREUDrdQl15CHFQ-LtjbIh03twk4fUa-Ndu4ikMJV7wVMAnBgpl8TFpCc86z23vrd-uVCvnKn_i2NsqsVs-GDUAeP_kCf-ANlyne0z4RFLPfVRVn5B8B2rfmUMLvw-SjTeW9w44lwAdZQCcb0FfXp0ZSgbprFMLuGw2BXyVTSZm_o8-Qqb-bhkB48y0R_xf5R1fjqGhGJxAvW7pj_mgLAkPmgk4k_HFnKQVNgkQE | 19878 | 0.361 | 32 | 11.55
U2 | 1 | MCP23017_SO |  |  |  | https://ww1.microchip.com/downloads/aemDocuments/documents/APID/ProductDocuments/DataSheets/MCP23017-Data-Sheet-DS20001952.pdf | MCP23017_SO |  | MCP23017T-E/SO | Selected | MCP23017 Series 5.5 V 1.7 MHz SMT 16-Bit I2C I/O Expander - SOIC-28 | 4 | Mouser 579-MCP23017T-E/SO | Mouser | 579-MCP23017T-E/SO | https://octopart.com/opatz8j6/a1?t=BgYVC7jtQri0Ed37scqpObqbHfmqZ5mMS2L3D5N7CyKB47jaezoGMGKsS8S3O8sPhHFD9d2BAVACFWTC9TwV3i1tcM48OSkFStp9k45lST_DlUOEGjQAGrtVJpD_Mn6Ke4a9dIty1de3DBOKcrYgxqhDG8O2DE9iIO2XSum7JFRvFdBQEQqzjPAMXK6B7dts3jIdM1ewxajYcLRGlJLElIebXuYUojCbrYXZ3l51uKHWQDM_Ez9WKOeLdesXOL7A--9I-94k3fJC-dzS676ZhoDUmQ | 12638 | 1.62 | 4 | 6.48
U3, U4, U9, U11, U12, U13 | 6 | LM2104DR |  |  |  |  | LM2104DR |  | LM2104DR | Selected | "107-V, 0.5-A/0.8-A HALF-BRIDGE G" Half-Bridge Gate Driver IC Inverting 8-SOIC | 24 | Mouser 595-LM2104DR | Mouser | 595-LM2104DR | https://octopart.com/opatz8j6/a1?t=Bbw9QuwNIJD2LHLMILC_Wr1yPw_zPidIh8rH3_NqeAIo82r-RtUVo1bDvgv2uT74yUYSn068rFtcEje5gw_sR4lbhC7vW6ykQtFjxFs78Pv_TdHlXctUU2vslW4YNlo5fJoJ5boWiOTA8MII0QPbYpp_Ifj9eJjydwTh-i2ms8Gs62Zm7DrFOEyHvmI_q-XvrejTVinHPHo2FBzX_qclznsjYgbOrjhowX5onnTcjTMY26vFPQHJ0eS-VfSOXaP0oLYcOSGLhti0b7iX3KgJfetPwMxanQ | 3412 | 0.566 | 24 | 13.58
U5, U7, U10 | 3 | MCP6L01x-xOT |  |  |  | http://ww1.microchip.com/downloads/en/devicedoc/22140b.pdf | MCP6L01x-xOT |  | MCP6L01T-E/OT | Selected | IC OPAMP GP 1 CIRCUIT SOT23-5 General Purpose Amplifier 1 Circuit Rail-to-Rail SOT-23-5 | 12 | Mouser 579-MCP6L01T-E/OT | Mouser | 579-MCP6L01T-E/OT | https://octopart.com/opatz8j6/a1?t=I0E_Su1WD6o_8TTTvVfJTHB4si6lUYRqRkasIaH1tCkpLD_3ymOt0KJfn_jGLNyPhioD2vO1z5CW49EqtwpfeDslW0guAKhN9ulH5GJgE5n3MDXv1YH6zhAYMn7ZIIreoyWLkXGQNpy8_VZiwv_prtWk3wOgpb1Hhleu9XzouxEG2mkouL-OoXoSIWEPq2GAgpkfCjkICoA9LWrPa9qGAyqe5gbgj4ikGw2oDOElryitNbJ-nG0l9AeY5sx3-L1zE7JofDCn46LwFAZH2w1J0VSDm1A | 131977 | 0.32 | 12 | 3.84
U6, U14 | 2 | ADS1115IDGS |  |  |  | http://www.ti.com/lit/ds/symlink/ads1113.pdf | ADS1115IDGS |  | ADS1115IDGST | Selected | Quad Channel Single ADC Delta-Sigma 860sps 16-bit Serial 10-Pin VSSOP T/R | 8 | Mouser 595-ADS1115IDGST | Mouser | 595-ADS1115IDGST | https://octopart.com/opatz8j6/a1?t=ioyuM-y5y6UbGYTFtqk3jg8eqoigaZR4LtTEKUFKqh98DgEotr02vFtDAUPwFq6JOhmCOo6YM-vRc70_XSrf_7Dnq7FnMOJMKbYCh_KD5vC5nq0ilomleCFtNx7pzCoXdoqhjZfbYvFv5BVdhEmRzKFSPXJt7gbauFI3rub86UPprWGmMraOgWgh7QVih9XCIESHpK4jWPrjaNiVqBToT2b4KEHzQFkNFLs1wmckYVCyCI92jilbmUq6P2KNEyAIiFobw9UM2fmlpJSMQjbAcTIipUs | 4418 | 4.83 | 10 | 48.3
U8 | 1 | TJA1051T-3 |  |  |  | http://www.nxp.com/docs/en/data-sheet/TJA1051.pdf | TJA1051T-3 |  | TJA1051T/3/2Z | Selected | CAN Interface, CAN Transceiver, I2C, 5 Mbps, 4.5 V, 5.5 V, SOIC, 8 Pins | 4 | Mouser 771-TJA1051T/3/2Z | Mouser | 771-TJA1051T/3/2Z | https://octopart.com/opatz8j6/a1?t=mLdFRCtLf4KlZYx6tij7-QBNfiihnutak81TE5csZwHHGyTnWkv3I23otfqXS1aT7SfYUydoBedKcvM9xM1XqSsVIVeql5ZP4lZFC3ES9_unUUgb4ZFpDjj9iDjCEv7NPIOw8aNRFbkzY6n7Dwc-DAIiJoX3guAQPCuXAyrzvz8QNKGsivoA4bU7_JsK9puzxcyXc23UlsqFvwv1mJ28BcSjUNjHNoTPF5YoFc-M9nWZITicFXAKcLHwgfnLvt5TKzLjoFpRwBZvwKJcB5VD2fDPKvxzlA | 3444 | 1.22 | 4 | 4.88